## io
N ID | ID | Type | I/O | Name | Mem Add
1 | ART1 | Warehouse In | I | Sensor 0 | 0 | Application.GVL. | ART1_WhIn_Sens_p | 0 | Application.GVL.ART1_WhIn_Sens_p | ART1_WhIn_Sens_p | :BOOL;
2 | ART2 | Warehouse Out | I | Sensor 0 | 1 | Application.GVL. | ART2_WhOut_Sens_p | 1 | Application.GVL.ART2_WhOut_Sens_p | ART2_WhOut_Sens_p | :BOOL;
3 | ART3 | Conveyor | I | Sensor 0 | 2 | Application.GVL. | ART3_LinConv_Sens_p | 2 | Application.GVL.ART3_LinConv_Sens_p | ART3_LinConv_Sens_p | :BOOL;
4 | ART4 | Rotator | I | Sensor 0 | 3 | Application.GVL. | ART4_RotConv_Sens_p | 3 | Application.GVL.ART4_RotConv_Sens_p | ART4_RotConv_Sens_p | :BOOL;
4 | ART4 | Rotator | I | Rotate - Sensor | 4 | Application.GVL. | ART4_RotConv_Sens_Rn | 4 | Application.GVL.ART4_RotConv_Sens_Rn | ART4_RotConv_Sens_Rn | :BOOL;
4 | ART4 | Rotator | I | Rotate + Sensor | 5 | Application.GVL. | ART4_RotConv_Sens_Rp | 5 | Application.GVL.ART4_RotConv_Sens_Rp | ART4_RotConv_Sens_Rp | :BOOL;
5 | CR0T1 | Rotator | I | Sensor 0 | 6 | Application.GVL. | CR0T1_RotConv_Sens_p | 6 | Application.GVL.CR0T1_RotConv_Sens_p | CR0T1_RotConv_Sens_p | :BOOL;
5 | CR0T1 | Rotator | I | Rotate - Sensor | 7 | Application.GVL. | CR0T1_RotConv_Sens_Rn | 7 | Application.GVL.CR0T1_RotConv_Sens_Rn | CR0T1_RotConv_Sens_Rn | :BOOL;
5 | CR0T1 | Rotator | I | Rotate + Sensor | 8 | Application.GVL. | CR0T1_RotConv_Sens_Rp | 0 | Application.GVL.CR0T1_RotConv_Sens_Rp | CR0T1_RotConv_Sens_Rp | :BOOL;
6 | CR0T2 | Rotator | I | Sensor 0 | 9 | Application.GVL. | CR0T2_RotConv_Sens_p | 1 | Application.GVL.CR0T2_RotConv_Sens_p | CR0T2_RotConv_Sens_p | :BOOL;
6 | CR0T2 | Rotator | I | Rotate - Sensor | 10 | Application.GVL. | CR0T2_RotConv_Sens_Rn | 2 | Application.GVL.CR0T2_RotConv_Sens_Rn | CR0T2_RotConv_Sens_Rn | :BOOL;
6 | CR0T2 | Rotator | I | Rotate + Sensor | 11 | Application.GVL. | CR0T2_RotConv_Sens_Rp | 3 | Application.GVL.CR0T2_RotConv_Sens_Rp | CR0T2_RotConv_Sens_Rp | :BOOL;
7 | CR0T3 | Rotator | I | Sensor 0 | 12 | Application.GVL. | CR0T3_RotConv_Sens_p | 4 | Application.GVL.CR0T3_RotConv_Sens_p | CR0T3_RotConv_Sens_p | :BOOL;
7 | CR0T3 | Rotator | I | Rotate - Sensor | 13 | Application.GVL. | CR0T3_RotConv_Sens_Rn | 5 | Application.GVL.CR0T3_RotConv_Sens_Rn | CR0T3_RotConv_Sens_Rn | :BOOL;
7 | CR0T3 | Rotator | I | Rotate + Sensor | 14 | Application.GVL. | CR0T3_RotConv_Sens_Rp | 6 | Application.GVL.CR0T3_RotConv_Sens_Rp | CR0T3_RotConv_Sens_Rp | :BOOL;
8 | CR0T4 | Rotator | I | Sensor 0 | 15 | Application.GVL. | CR0T4_RotConv_Sens_p | 7 | Application.GVL.CR0T4_RotConv_Sens_p | CR0T4_RotConv_Sens_p | :BOOL;
8 | CR0T4 | Rotator | I | Rotate - Sensor | 16 | Application.GVL. | CR0T4_RotConv_Sens_Rn | 0 | Application.GVL.CR0T4_RotConv_Sens_Rn | CR0T4_RotConv_Sens_Rn | :BOOL;
8 | CR0T4 | Rotator | I | Rotate + Sensor | 17 | Application.GVL. | CR0T4_RotConv_Sens_Rp | 1 | Application.GVL.CR0T4_RotConv_Sens_Rp | CR0T4_RotConv_Sens_Rp | :BOOL;
9 | CR0T5 | Rotator | I | Sensor 0 | 18 | Application.GVL. | CR0T5_RotConv_Sens_p | 2 | Application.GVL.CR0T5_RotConv_Sens_p | CR0T5_RotConv_Sens_p | :BOOL;
9 | CR0T5 | Rotator | I | Rotate - Sensor | 19 | Application.GVL. | CR0T5_RotConv_Sens_Rn | 3 | Application.GVL.CR0T5_RotConv_Sens_Rn | CR0T5_RotConv_Sens_Rn | :BOOL;
9 | CR0T5 | Rotator | I | Rotate + Sensor | 20 | Application.GVL. | CR0T5_RotConv_Sens_Rp | 4 | Application.GVL.CR0T5_RotConv_Sens_Rp | CR0T5_RotConv_Sens_Rp | :BOOL;
10 | CR0T6 | Rotator | I | Sensor 0 | 21 | Application.GVL. | CR0T6_RotConv_Sens_p | 5 | Application.GVL.CR0T6_RotConv_Sens_p | CR0T6_RotConv_Sens_p | :BOOL;
10 | CR0T6 | Rotator | I | Rotate - Sensor | 22 | Application.GVL. | CR0T6_RotConv_Sens_Rn | 6 | Application.GVL.CR0T6_RotConv_Sens_Rn | CR0T6_RotConv_Sens_Rn | :BOOL;
10 | CR0T6 | Rotator | I | Rotate + Sensor | 23 | Application.GVL. | CR0T6_RotConv_Sens_Rp | 7 | Application.GVL.CR0T6_RotConv_Sens_Rp | CR0T6_RotConv_Sens_Rp | :BOOL;
11 | CR1T0 | Conveyor | I | Sensor 0 | 24 | Application.GVL. | CR1T0_LinConv_Sens_p | 0 | Application.GVL.CR1T0_LinConv_Sens_p | CR1T0_LinConv_Sens_p | :BOOL;
12 | CR1T1 | Machine | I | Sensor 0 | 25 | Application.GVL. | CR1T1_Maq_Sens_p | 1 | Application.GVL.CR1T1_Maq_Sens_p | CR1T1_Maq_Sens_p | :BOOL;
12 | CR1T1 | Machine | I | Tool Sensor | 26 | Application.GVL. | CR1T1_Maq_Sens_t | 2 | Application.GVL.CR1T1_Maq_Sens_t | CR1T1_Maq_Sens_t | :BOOL;
12 | CR1T1 | Machine | I | X + Sensor | 27 | Application.GVL. | CR1T1_Maq_Sens_xp | 3 | Application.GVL.CR1T1_Maq_Sens_xp | CR1T1_Maq_Sens_xp | :BOOL;
12 | CR1T1 | Machine | I | X - Sensor | 28 | Application.GVL. | CR1T1_Maq_Sens_xn | 4 | Application.GVL.CR1T1_Maq_Sens_xn | CR1T1_Maq_Sens_xn | :BOOL;
12 | CR1T1 | Machine | I | Z + Sensor | 29 | Application.GVL. | CR1T1_Maq_Sens_zp | 5 | Application.GVL.CR1T1_Maq_Sens_zp | CR1T1_Maq_Sens_zp | :BOOL;
12 | CR1T1 | Machine | I | Z - Sensor | 30 | Application.GVL. | CR1T1_Maq_Sens_zn | 6 | Application.GVL.CR1T1_Maq_Sens_zn | CR1T1_Maq_Sens_zn | :BOOL;
13 | CR1T2 | Machine | I | Sensor 0 | 31 | Application.GVL. | CR1T2_Maq_Sens_p | 7 | Application.GVL.CR1T2_Maq_Sens_p | CR1T2_Maq_Sens_p | :BOOL;
13 | CR1T2 | Machine | I | Tool Sensor | 32 | Application.GVL. | CR1T2_Maq_Sens_t | 0 | Application.GVL.CR1T2_Maq_Sens_t | CR1T2_Maq_Sens_t | :BOOL;
13 | CR1T2 | Machine | I | X + Sensor | 33 | Application.GVL. | CR1T2_Maq_Sens_xp | 1 | Application.GVL.CR1T2_Maq_Sens_xp | CR1T2_Maq_Sens_xp | :BOOL;
13 | CR1T2 | Machine | I | X - Sensor | 34 | Application.GVL. | CR1T2_Maq_Sens_xn | 2 | Application.GVL.CR1T2_Maq_Sens_xn | CR1T2_Maq_Sens_xn | :BOOL;
13 | CR1T2 | Machine | I | Z + Sensor | 35 | Application.GVL. | CR1T2_Maq_Sens_zp | 3 | Application.GVL.CR1T2_Maq_Sens_zp | CR1T2_Maq_Sens_zp | :BOOL;
13 | CR1T2 | Machine | I | Z - Sensor | 36 | Application.GVL. | CR1T2_Maq_Sens_zn | 4 | Application.GVL.CR1T2_Maq_Sens_zn | CR1T2_Maq_Sens_zn | :BOOL;
14 | CR1T3 | Machine | I | Sensor 0 | 37 | Application.GVL. | CR1T3_Maq_Sens_p | 5 | Application.GVL.CR1T3_Maq_Sens_p | CR1T3_Maq_Sens_p | :BOOL;
14 | CR1T3 | Machine | I | Tool Sensor | 38 | Application.GVL. | CR1T3_Maq_Sens_t | 6 | Application.GVL.CR1T3_Maq_Sens_t | CR1T3_Maq_Sens_t | :BOOL;
14 | CR1T3 | Machine | I | X + Sensor | 39 | Application.GVL. | CR1T3_Maq_Sens_xp | 7 | Application.GVL.CR1T3_Maq_Sens_xp | CR1T3_Maq_Sens_xp | :BOOL;
14 | CR1T3 | Machine | I | X - Sensor | 40 | Application.GVL. | CR1T3_Maq_Sens_xn | 0 | Application.GVL.CR1T3_Maq_Sens_xn | CR1T3_Maq_Sens_xn | :BOOL;
14 | CR1T3 | Machine | I | Z + Sensor | 41 | Application.GVL. | CR1T3_Maq_Sens_zp | 1 | Application.GVL.CR1T3_Maq_Sens_zp | CR1T3_Maq_Sens_zp | :BOOL;
14 | CR1T3 | Machine | I | Z - Sensor | 42 | Application.GVL. | CR1T3_Maq_Sens_zn | 2 | Application.GVL.CR1T3_Maq_Sens_zn | CR1T3_Maq_Sens_zn | :BOOL;
15 | CR1T4 | Machine | I | Sensor 0 | 43 | Application.GVL. | CR1T4_Maq_Sens_p | 3 | Application.GVL.CR1T4_Maq_Sens_p | CR1T4_Maq_Sens_p | :BOOL;
15 | CR1T4 | Machine | I | Tool Sensor | 44 | Application.GVL. | CR1T4_Maq_Sens_t | 4 | Application.GVL.CR1T4_Maq_Sens_t | CR1T4_Maq_Sens_t | :BOOL;
15 | CR1T4 | Machine | I | X + Sensor | 45 | Application.GVL. | CR1T4_Maq_Sens_xp | 5 | Application.GVL.CR1T4_Maq_Sens_xp | CR1T4_Maq_Sens_xp | :BOOL;
15 | CR1T4 | Machine | I | X - Sensor | 46 | Application.GVL. | CR1T4_Maq_Sens_xn | 6 | Application.GVL.CR1T4_Maq_Sens_xn | CR1T4_Maq_Sens_xn | :BOOL;
15 | CR1T4 | Machine | I | Z + Sensor | 47 | Application.GVL. | CR1T4_Maq_Sens_zp | 7 | Application.GVL.CR1T4_Maq_Sens_zp | CR1T4_Maq_Sens_zp | :BOOL;
15 | CR1T4 | Machine | I | Z - Sensor | 48 | Application.GVL. | CR1T4_Maq_Sens_zn | 0 | Application.GVL.CR1T4_Maq_Sens_zn | CR1T4_Maq_Sens_zn | :BOOL;
16 | CR1T5 | Conveyor | I | Sensor 0 | 49 | Application.GVL. | CR1T5_LinConv_Sens_p | 1 | Application.GVL.CR1T5_LinConv_Sens_p | CR1T5_LinConv_Sens_p | :BOOL;
17 | CR2T1a | Rotator | I | Sensor 0 | 50 | Application.GVL. | CR2T1a_RotConv_Sens_p | 2 | Application.GVL.CR2T1a_RotConv_Sens_p | CR2T1a_RotConv_Sens_p | :BOOL;
17 | CR2T1a | Rotator | I | Rotate - Sensor | 51 | Application.GVL. | CR2T1a_RotConv_Sens_Rn | 3 | Application.GVL.CR2T1a_RotConv_Sens_Rn | CR2T1a_RotConv_Sens_Rn | :BOOL;
17 | CR2T1a | Rotator | I | Rotate + Sensor | 52 | Application.GVL. | CR2T1a_RotConv_Sens_Rp | 4 | Application.GVL.CR2T1a_RotConv_Sens_Rp | CR2T1a_RotConv_Sens_Rp | :BOOL;
18 | CR2T1b | Conveyor | I | Sensor 0 | 53 | Application.GVL. | CR2T1b_LinConv_Sens_p | 5 | Application.GVL.CR2T1b_LinConv_Sens_p | CR2T1b_LinConv_Sens_p | :BOOL;
19 | CR2T2 | Conveyor | I | Sensor 0 | 54 | Application.GVL. | CR2T2_LinConv_Sens_p | 6 | Application.GVL.CR2T2_LinConv_Sens_p | CR2T2_LinConv_Sens_p | :BOOL;
20 | CR2T3 | Pusher | I | Sensor 0 | 55 | Application.GVL. | CR2T3_Push_Sens_p | 7 | Application.GVL.CR2T3_Push_Sens_p | CR2T3_Push_Sens_p | :BOOL;
20 | CR2T3 | Pusher | I | Push + Sensor | 56 | Application.GVL. | CR2T3_Push_Sens_Pp | 0 | Application.GVL.CR2T3_Push_Sens_Pp | CR2T3_Push_Sens_Pp | :BOOL;
20 | CR2T3 | Pusher | I | Push - Sensor | 57 | Application.GVL. | CR2T3_Push_Sens_Pn | 1 | Application.GVL.CR2T3_Push_Sens_Pn | CR2T3_Push_Sens_Pn | :BOOL;
21 | CR2T4 | Pusher | I | Sensor 0 | 58 | Application.GVL. | CR2T4_Push_Sens_p | 2 | Application.GVL.CR2T4_Push_Sens_p | CR2T4_Push_Sens_p | :BOOL;
21 | CR2T4 | Pusher | I | Push + Sensor | 59 | Application.GVL. | CR2T4_Push_Sens_Pp | 3 | Application.GVL.CR2T4_Push_Sens_Pp | CR2T4_Push_Sens_Pp | :BOOL;
21 | CR2T4 | Pusher | I | Push - Sensor | 60 | Application.GVL. | CR2T4_Push_Sens_Pn | 4 | Application.GVL.CR2T4_Push_Sens_Pn | CR2T4_Push_Sens_Pn | :BOOL;
22 | CR2T5 | Pusher | I | Sensor 0 | 61 | Application.GVL. | CR2T5_Push_Sens_p | 5 | Application.GVL.CR2T5_Push_Sens_p | CR2T5_Push_Sens_p | :BOOL;
22 | CR2T5 | Pusher | I | Push + Sensor | 62 | Application.GVL. | CR2T5_Push_Sens_Pp | 6 | Application.GVL.CR2T5_Push_Sens_Pp | CR2T5_Push_Sens_Pp | :BOOL;
22 | CR2T5 | Pusher | I | Push - Sensor | 63 | Application.GVL. | CR2T5_Push_Sens_Pn | 7 | Application.GVL.CR2T5_Push_Sens_Pn | CR2T5_Push_Sens_Pn | :BOOL;
23 | CR2T6 | Conveyor | I | Sensor 0 | 64 | Application.GVL. | CR2T6_LinConv_Sens_p | 0 | Application.GVL.CR2T6_LinConv_Sens_p | CR2T6_LinConv_Sens_p | :BOOL;
24 | CR2T7a | Rotator | I | Sensor 0 | 65 | Application.GVL. | CR2T7a_RotConv_Sens_p | 1 | Application.GVL.CR2T7a_RotConv_Sens_p | CR2T7a_RotConv_Sens_p | :BOOL;
24 | CR2T7a | Rotator | I | Rotate - Sensor | 66 | Application.GVL. | CR2T7a_RotConv_Sens_Rn | 2 | Application.GVL.CR2T7a_RotConv_Sens_Rn | CR2T7a_RotConv_Sens_Rn | :BOOL;
24 | CR2T7a | Rotator | I | Rotate + Sensor | 67 | Application.GVL. | CR2T7a_RotConv_Sens_Rp | 3 | Application.GVL.CR2T7a_RotConv_Sens_Rp | CR2T7a_RotConv_Sens_Rp | :BOOL;
25 | CR2T7b | Conveyor | I | Sensor 0 | 68 | Application.GVL. | CR2T7b_LinConv_Sens_p | 4 | Application.GVL.CR2T7b_LinConv_Sens_p | CR2T7b_LinConv_Sens_p | :BOOL;
26 | PM11 | Roller | I | Sensor 0 | 69 | Application.GVL. | PM11_Roller_Sens_p | 5 | Application.GVL.PM11_Roller_Sens_p | PM11_Roller_Sens_p | :BOOL;
27 | PM12 | Roller | I | Sensor 0 | 70 | Application.GVL. | PM12_Roller_Sens_p | 6 | Application.GVL.PM12_Roller_Sens_p | PM12_Roller_Sens_p | :BOOL;
28 | PM13 | Roller | I | Sensor 0 | 71 | Application.GVL. | PM13_Roller_Sens_p | 7 | Application.GVL.PM13_Roller_Sens_p | PM13_Roller_Sens_p | :BOOL;
30 | PM21 | Roller | I | Sensor 0 | 72 | Application.GVL. | PM21_Roller_Sens_p | 0 | Application.GVL.PM21_Roller_Sens_p | PM21_Roller_Sens_p | :BOOL;
31 | PM22 | Roller | I | Sensor 0 | 73 | Application.GVL. | PM22_Roller_Sens_p | 1 | Application.GVL.PM22_Roller_Sens_p | PM22_Roller_Sens_p | :BOOL;
32 | PM23 | Roller | I | Sensor 0 | 74 | Application.GVL. | PM23_Roller_Sens_p | 2 | Application.GVL.PM23_Roller_Sens_p | PM23_Roller_Sens_p | :BOOL;
34 | PM31 | Roller | I | Sensor 0 | 75 | Application.GVL. | PM31_Roller_Sens_p | 3 | Application.GVL.PM31_Roller_Sens_p | PM31_Roller_Sens_p | :BOOL;
35 | PM32 | Roller | I | Sensor 0 | 76 | Application.GVL. | PM32_Roller_Sens_p | 4 | Application.GVL.PM32_Roller_Sens_p | PM32_Roller_Sens_p | :BOOL;
36 | PM33 | Roller | I | Sensor 0 | 77 | Application.GVL. | PM33_Roller_Sens_p | 5 | Application.GVL.PM33_Roller_Sens_p | PM33_Roller_Sens_p | :BOOL;
38 | ALT5 | Warehouse In | I | Sensor 0 | 78 | Application.GVL. | ALT5_WhIn_Sens_p | 6 | Application.GVL.ALT5_WhIn_Sens_p | ALT5_WhIn_Sens_p | :BOOL;
39 | ALT6 | Warehouse Out | I | Sensor 0 | 79 | Application.GVL. | ALT6_WhOut_Sens_p | 7 | Application.GVL.ALT6_WhOut_Sens_p | ALT6_WhOut_Sens_p | :BOOL;
40 | ALT7 | Conveyor | I | Sensor 0 | 80 | Application.GVL. | ALT7_LinConv_Sens_p | 0 | Application.GVL.ALT7_LinConv_Sens_p | ALT7_LinConv_Sens_p | :BOOL;
41 | ALT8 | Rotator | I | Sensor 0 | 81 | Application.GVL. | ALT8_RotConv_Sens_p | 1 | Application.GVL.ALT8_RotConv_Sens_p | ALT8_RotConv_Sens_p | :BOOL;
41 | ALT8 | Rotator | I | Rotate - Sensor | 82 | Application.GVL. | ALT8_RotConv_Sens_Rn | 2 | Application.GVL.ALT8_RotConv_Sens_Rn | ALT8_RotConv_Sens_Rn | :BOOL;
41 | ALT8 | Rotator | I | Rotate + Sensor | 83 | Application.GVL. | ALT8_RotConv_Sens_Rp | 3 | Application.GVL.ALT8_RotConv_Sens_Rp | ALT8_RotConv_Sens_Rp | :BOOL;
42 | CL0T1 | Rotator | I | Sensor 0 | 84 | Application.GVL. | CL0T1_RotConv_Sens_p | 4 | Application.GVL.CL0T1_RotConv_Sens_p | CL0T1_RotConv_Sens_p | :BOOL;
42 | CL0T1 | Rotator | I | Rotate - Sensor | 85 | Application.GVL. | CL0T1_RotConv_Sens_Rn | 5 | Application.GVL.CL0T1_RotConv_Sens_Rn | CL0T1_RotConv_Sens_Rn | :BOOL;
42 | CL0T1 | Rotator | I | Rotate + Sensor | 86 | Application.GVL. | CL0T1_RotConv_Sens_Rp | 6 | Application.GVL.CL0T1_RotConv_Sens_Rp | CL0T1_RotConv_Sens_Rp | :BOOL;
43 | CL0T2 | Rotator | I | Sensor 0 | 87 | Application.GVL. | CL0T2_RotConv_Sens_p | 7 | Application.GVL.CL0T2_RotConv_Sens_p | CL0T2_RotConv_Sens_p | :BOOL;
43 | CL0T2 | Rotator | I | Rotate - Sensor | 88 | Application.GVL. | CL0T2_RotConv_Sens_Rn | 0 | Application.GVL.CL0T2_RotConv_Sens_Rn | CL0T2_RotConv_Sens_Rn | :BOOL;
43 | CL0T2 | Rotator | I | Rotate + Sensor | 89 | Application.GVL. | CL0T2_RotConv_Sens_Rp | 1 | Application.GVL.CL0T2_RotConv_Sens_Rp | CL0T2_RotConv_Sens_Rp | :BOOL;
44 | CL0T3 | Rotator | I | Sensor 0 | 90 | Application.GVL. | CL0T3_RotConv_Sens_p | 2 | Application.GVL.CL0T3_RotConv_Sens_p | CL0T3_RotConv_Sens_p | :BOOL;
44 | CL0T3 | Rotator | I | Rotate - Sensor | 91 | Application.GVL. | CL0T3_RotConv_Sens_Rn | 3 | Application.GVL.CL0T3_RotConv_Sens_Rn | CL0T3_RotConv_Sens_Rn | :BOOL;
44 | CL0T3 | Rotator | I | Rotate + Sensor | 92 | Application.GVL. | CL0T3_RotConv_Sens_Rp | 4 | Application.GVL.CL0T3_RotConv_Sens_Rp | CL0T3_RotConv_Sens_Rp | :BOOL;
45 | CL0T4 | Rotator | I | Sensor 0 | 93 | Application.GVL. | CL0T4_RotConv_Sens_p | 5 | Application.GVL.CL0T4_RotConv_Sens_p | CL0T4_RotConv_Sens_p | :BOOL;
45 | CL0T4 | Rotator | I | Rotate - Sensor | 94 | Application.GVL. | CL0T4_RotConv_Sens_Rn | 6 | Application.GVL.CL0T4_RotConv_Sens_Rn | CL0T4_RotConv_Sens_Rn | :BOOL;
45 | CL0T4 | Rotator | I | Rotate + Sensor | 95 | Application.GVL. | CL0T4_RotConv_Sens_Rp | 7 | Application.GVL.CL0T4_RotConv_Sens_Rp | CL0T4_RotConv_Sens_Rp | :BOOL;
46 | CL0T5 | Rotator | I | Sensor 0 | 96 | Application.GVL. | CL0T5_RotConv_Sens_p | 0 | Application.GVL.CL0T5_RotConv_Sens_p | CL0T5_RotConv_Sens_p | :BOOL;
46 | CL0T5 | Rotator | I | Rotate - Sensor | 97 | Application.GVL. | CL0T5_RotConv_Sens_Rn | 1 | Application.GVL.CL0T5_RotConv_Sens_Rn | CL0T5_RotConv_Sens_Rn | :BOOL;
46 | CL0T5 | Rotator | I | Rotate + Sensor | 98 | Application.GVL. | CL0T5_RotConv_Sens_Rp | 2 | Application.GVL.CL0T5_RotConv_Sens_Rp | CL0T5_RotConv_Sens_Rp | :BOOL;
47 | CL0T6 | Rotator | I | Sensor 0 | 99 | Application.GVL. | CL0T6_RotConv_Sens_p | 3 | Application.GVL.CL0T6_RotConv_Sens_p | CL0T6_RotConv_Sens_p | :BOOL;
47 | CL0T6 | Rotator | I | Rotate - Sensor | 100 | Application.GVL. | CL0T6_RotConv_Sens_Rn | 4 | Application.GVL.CL0T6_RotConv_Sens_Rn | CL0T6_RotConv_Sens_Rn | :BOOL;
47 | CL0T6 | Rotator | I | Rotate + Sensor | 101 | Application.GVL. | CL0T6_RotConv_Sens_Rp | 5 | Application.GVL.CL0T6_RotConv_Sens_Rp | CL0T6_RotConv_Sens_Rp | :BOOL;
48 | CL1T0 | Conveyor | I | Sensor 0 | 102 | Application.GVL. | CL1T0_LinConv_Sens_p | 6 | Application.GVL.CL1T0_LinConv_Sens_p | CL1T0_LinConv_Sens_p | :BOOL;
49 | CL1T1 | Machine | I | Sensor 0 | 103 | Application.GVL. | CL1T1_Maq_Sens_p | 7 | Application.GVL.CL1T1_Maq_Sens_p | CL1T1_Maq_Sens_p | :BOOL;
49 | CL1T1 | Machine | I | Tool Sensor | 104 | Application.GVL. | CL1T1_Maq_Sens_t | 0 | Application.GVL.CL1T1_Maq_Sens_t | CL1T1_Maq_Sens_t | :BOOL;
49 | CL1T1 | Machine | I | X + Sensor | 105 | Application.GVL. | CL1T1_Maq_Sens_xp | 1 | Application.GVL.CL1T1_Maq_Sens_xp | CL1T1_Maq_Sens_xp | :BOOL;
49 | CL1T1 | Machine | I | X - Sensor | 106 | Application.GVL. | CL1T1_Maq_Sens_xn | 2 | Application.GVL.CL1T1_Maq_Sens_xn | CL1T1_Maq_Sens_xn | :BOOL;
49 | CL1T1 | Machine | I | Z + Sensor | 107 | Application.GVL. | CL1T1_Maq_Sens_zp | 3 | Application.GVL.CL1T1_Maq_Sens_zp | CL1T1_Maq_Sens_zp | :BOOL;
49 | CL1T1 | Machine | I | Z - Sensor | 108 | Application.GVL. | CL1T1_Maq_Sens_zn | 4 | Application.GVL.CL1T1_Maq_Sens_zn | CL1T1_Maq_Sens_zn | :BOOL;
50 | CL1T2 | Machine | I | Sensor 0 | 109 | Application.GVL. | CL1T2_Maq_Sens_p | 5 | Application.GVL.CL1T2_Maq_Sens_p | CL1T2_Maq_Sens_p | :BOOL;
50 | CL1T2 | Machine | I | Tool Sensor | 110 | Application.GVL. | CL1T2_Maq_Sens_t | 6 | Application.GVL.CL1T2_Maq_Sens_t | CL1T2_Maq_Sens_t | :BOOL;
50 | CL1T2 | Machine | I | X + Sensor | 111 | Application.GVL. | CL1T2_Maq_Sens_xp | 7 | Application.GVL.CL1T2_Maq_Sens_xp | CL1T2_Maq_Sens_xp | :BOOL;
50 | CL1T2 | Machine | I | X - Sensor | 112 | Application.GVL. | CL1T2_Maq_Sens_xn | 0 | Application.GVL.CL1T2_Maq_Sens_xn | CL1T2_Maq_Sens_xn | :BOOL;
50 | CL1T2 | Machine | I | Z + Sensor | 113 | Application.GVL. | CL1T2_Maq_Sens_zp | 1 | Application.GVL.CL1T2_Maq_Sens_zp | CL1T2_Maq_Sens_zp | :BOOL;
50 | CL1T2 | Machine | I | Z - Sensor | 114 | Application.GVL. | CL1T2_Maq_Sens_zn | 2 | Application.GVL.CL1T2_Maq_Sens_zn | CL1T2_Maq_Sens_zn | :BOOL;
51 | CL1T3 | Machine | I | Sensor 0 | 115 | Application.GVL. | CL1T3_Maq_Sens_p | 3 | Application.GVL.CL1T3_Maq_Sens_p | CL1T3_Maq_Sens_p | :BOOL;
51 | CL1T3 | Machine | I | Tool Sensor | 116 | Application.GVL. | CL1T3_Maq_Sens_t | 4 | Application.GVL.CL1T3_Maq_Sens_t | CL1T3_Maq_Sens_t | :BOOL;
51 | CL1T3 | Machine | I | X + Sensor | 117 | Application.GVL. | CL1T3_Maq_Sens_xp | 5 | Application.GVL.CL1T3_Maq_Sens_xp | CL1T3_Maq_Sens_xp | :BOOL;
51 | CL1T3 | Machine | I | X - Sensor | 118 | Application.GVL. | CL1T3_Maq_Sens_xn | 6 | Application.GVL.CL1T3_Maq_Sens_xn | CL1T3_Maq_Sens_xn | :BOOL;
51 | CL1T3 | Machine | I | Z + Sensor | 119 | Application.GVL. | CL1T3_Maq_Sens_zp | 7 | Application.GVL.CL1T3_Maq_Sens_zp | CL1T3_Maq_Sens_zp | :BOOL;
51 | CL1T3 | Machine | I | Z - Sensor | 120 | Application.GVL. | CL1T3_Maq_Sens_zn | 0 | Application.GVL.CL1T3_Maq_Sens_zn | CL1T3_Maq_Sens_zn | :BOOL;
52 | CL1T4 | Machine | I | Sensor 0 | 121 | Application.GVL. | CL1T4_Maq_Sens_p | 1 | Application.GVL.CL1T4_Maq_Sens_p | CL1T4_Maq_Sens_p | :BOOL;
52 | CL1T4 | Machine | I | Tool Sensor | 122 | Application.GVL. | CL1T4_Maq_Sens_t | 2 | Application.GVL.CL1T4_Maq_Sens_t | CL1T4_Maq_Sens_t | :BOOL;
52 | CL1T4 | Machine | I | X + Sensor | 123 | Application.GVL. | CL1T4_Maq_Sens_xp | 3 | Application.GVL.CL1T4_Maq_Sens_xp | CL1T4_Maq_Sens_xp | :BOOL;
52 | CL1T4 | Machine | I | X - Sensor | 124 | Application.GVL. | CL1T4_Maq_Sens_xn | 4 | Application.GVL.CL1T4_Maq_Sens_xn | CL1T4_Maq_Sens_xn | :BOOL;
52 | CL1T4 | Machine | I | Z + Sensor | 125 | Application.GVL. | CL1T4_Maq_Sens_zp | 5 | Application.GVL.CL1T4_Maq_Sens_zp | CL1T4_Maq_Sens_zp | :BOOL;
52 | CL1T4 | Machine | I | Z - Sensor | 126 | Application.GVL. | CL1T4_Maq_Sens_zn | 6 | Application.GVL.CL1T4_Maq_Sens_zn | CL1T4_Maq_Sens_zn | :BOOL;
53 | CL1T5 | Conveyor | I | Sensor 0 | 127 | Application.GVL. | CL1T5_LinConv_Sens_p | 7 | Application.GVL.CL1T5_LinConv_Sens_p | CL1T5_LinConv_Sens_p | :BOOL;
1 | ART1 | Warehouse In | O | Motor + | 0 | Application.GVL. | ART1_WhIn_Mot_p | 0 | Application.GVL.ART1_WhIn_Mot_p | ART1_WhIn_Mot_p | :BOOL;
1 | ART1 | Warehouse In | O | Motor - | 1 | Application.GVL. | ART1_WhIn_Mot_n | 1 | Application.GVL.ART1_WhIn_Mot_n | ART1_WhIn_Mot_n | :BOOL;
1 | ART1 | Warehouse In | O | Warehouse In | 2 | Application.GVL. | ART1_WhIn_Mot_In | 2 | Application.GVL.ART1_WhIn_Mot_In | ART1_WhIn_Mot_In | :BOOL;
2 | ART2 | Warehouse Out | O | Motor + | 3 | Application.GVL. | ART2_WhOut_Mot_p | 3 | Application.GVL.ART2_WhOut_Mot_p | ART2_WhOut_Mot_p | :BOOL;
2 | ART2 | Warehouse Out | O | Motor - | 4 | Application.GVL. | ART2_WhOut_Mot_n | 4 | Application.GVL.ART2_WhOut_Mot_n | ART2_WhOut_Mot_n | :BOOL;
3 | ART3 | Conveyor | O | Motor + | 5 | Application.GVL. | ART3_LinConv_Mot_p | 5 | Application.GVL.ART3_LinConv_Mot_p | ART3_LinConv_Mot_p | :BOOL;
3 | ART3 | Conveyor | O | Motor - | 6 | Application.GVL. | ART3_LinConv_Mot_n | 6 | Application.GVL.ART3_LinConv_Mot_n | ART3_LinConv_Mot_n | :BOOL;
4 | ART4 | Rotator | O | Motor + | 7 | Application.GVL. | ART4_RotConv_Mot_p | 7 | Application.GVL.ART4_RotConv_Mot_p | ART4_RotConv_Mot_p | :BOOL;
4 | ART4 | Rotator | O | Motor - | 8 | Application.GVL. | ART4_RotConv_Mot_n | 0 | Application.GVL.ART4_RotConv_Mot_n | ART4_RotConv_Mot_n | :BOOL;
4 | ART4 | Rotator | O | Rotate - | 9 | Application.GVL. | ART4_RotConv_Mot_Rn | 1 | Application.GVL.ART4_RotConv_Mot_Rn | ART4_RotConv_Mot_Rn | :BOOL;
4 | ART4 | Rotator | O | Rotate + | 10 | Application.GVL. | ART4_RotConv_Mot_Rp | 2 | Application.GVL.ART4_RotConv_Mot_Rp | ART4_RotConv_Mot_Rp | :BOOL;
5 | CR0T1 | Rotator | O | Motor + | 11 | Application.GVL. | CR0T1_RotConv_Mot_p | 3 | Application.GVL.CR0T1_RotConv_Mot_p | CR0T1_RotConv_Mot_p | :BOOL;
5 | CR0T1 | Rotator | O | Motor - | 12 | Application.GVL. | CR0T1_RotConv_Mot_n | 4 | Application.GVL.CR0T1_RotConv_Mot_n | CR0T1_RotConv_Mot_n | :BOOL;
5 | CR0T1 | Rotator | O | Rotate - | 13 | Application.GVL. | CR0T1_RotConv_Mot_Rn | 5 | Application.GVL.CR0T1_RotConv_Mot_Rn | CR0T1_RotConv_Mot_Rn | :BOOL;
5 | CR0T1 | Rotator | O | Rotate + | 14 | Application.GVL. | CR0T1_RotConv_Mot_Rp | 6 | Application.GVL.CR0T1_RotConv_Mot_Rp | CR0T1_RotConv_Mot_Rp | :BOOL;
6 | CR0T2 | Rotator | O | Motor + | 15 | Application.GVL. | CR0T2_RotConv_Mot_p | 7 | Application.GVL.CR0T2_RotConv_Mot_p | CR0T2_RotConv_Mot_p | :BOOL;
6 | CR0T2 | Rotator | O | Motor - | 16 | Application.GVL. | CR0T2_RotConv_Mot_n | 0 | Application.GVL.CR0T2_RotConv_Mot_n | CR0T2_RotConv_Mot_n | :BOOL;
6 | CR0T2 | Rotator | O | Rotate - | 17 | Application.GVL. | CR0T2_RotConv_Mot_Rn | 1 | Application.GVL.CR0T2_RotConv_Mot_Rn | CR0T2_RotConv_Mot_Rn | :BOOL;
6 | CR0T2 | Rotator | O | Rotate + | 18 | Application.GVL. | CR0T2_RotConv_Mot_Rp | 2 | Application.GVL.CR0T2_RotConv_Mot_Rp | CR0T2_RotConv_Mot_Rp | :BOOL;
7 | CR0T3 | Rotator | O | Motor + | 19 | Application.GVL. | CR0T3_RotConv_Mot_p | 3 | Application.GVL.CR0T3_RotConv_Mot_p | CR0T3_RotConv_Mot_p | :BOOL;
7 | CR0T3 | Rotator | O | Motor - | 20 | Application.GVL. | CR0T3_RotConv_Mot_n | 4 | Application.GVL.CR0T3_RotConv_Mot_n | CR0T3_RotConv_Mot_n | :BOOL;
7 | CR0T3 | Rotator | O | Rotate - | 21 | Application.GVL. | CR0T3_RotConv_Mot_Rn | 5 | Application.GVL.CR0T3_RotConv_Mot_Rn | CR0T3_RotConv_Mot_Rn | :BOOL;
7 | CR0T3 | Rotator | O | Rotate + | 22 | Application.GVL. | CR0T3_RotConv_Mot_Rp | 6 | Application.GVL.CR0T3_RotConv_Mot_Rp | CR0T3_RotConv_Mot_Rp | :BOOL;
8 | CR0T4 | Rotator | O | Motor + | 23 | Application.GVL. | CR0T4_RotConv_Mot_p | 7 | Application.GVL.CR0T4_RotConv_Mot_p | CR0T4_RotConv_Mot_p | :BOOL;
8 | CR0T4 | Rotator | O | Motor - | 24 | Application.GVL. | CR0T4_RotConv_Mot_n | 0 | Application.GVL.CR0T4_RotConv_Mot_n | CR0T4_RotConv_Mot_n | :BOOL;
8 | CR0T4 | Rotator | O | Rotate - | 25 | Application.GVL. | CR0T4_RotConv_Mot_Rn | 1 | Application.GVL.CR0T4_RotConv_Mot_Rn | CR0T4_RotConv_Mot_Rn | :BOOL;
8 | CR0T4 | Rotator | O | Rotate + | 26 | Application.GVL. | CR0T4_RotConv_Mot_Rp | 2 | Application.GVL.CR0T4_RotConv_Mot_Rp | CR0T4_RotConv_Mot_Rp | :BOOL;
9 | CR0T5 | Rotator | O | Motor + | 27 | Application.GVL. | CR0T5_RotConv_Mot_p | 3 | Application.GVL.CR0T5_RotConv_Mot_p | CR0T5_RotConv_Mot_p | :BOOL;
9 | CR0T5 | Rotator | O | Motor - | 28 | Application.GVL. | CR0T5_RotConv_Mot_n | 4 | Application.GVL.CR0T5_RotConv_Mot_n | CR0T5_RotConv_Mot_n | :BOOL;
9 | CR0T5 | Rotator | O | Rotate - | 29 | Application.GVL. | CR0T5_RotConv_Mot_Rn | 5 | Application.GVL.CR0T5_RotConv_Mot_Rn | CR0T5_RotConv_Mot_Rn | :BOOL;
9 | CR0T5 | Rotator | O | Rotate + | 30 | Application.GVL. | CR0T5_RotConv_Mot_Rp | 6 | Application.GVL.CR0T5_RotConv_Mot_Rp | CR0T5_RotConv_Mot_Rp | :BOOL;
10 | CR0T6 | Rotator | O | Motor + | 31 | Application.GVL. | CR0T6_RotConv_Mot_p | 7 | Application.GVL.CR0T6_RotConv_Mot_p | CR0T6_RotConv_Mot_p | :BOOL;
10 | CR0T6 | Rotator | O | Motor - | 32 | Application.GVL. | CR0T6_RotConv_Mot_n | 0 | Application.GVL.CR0T6_RotConv_Mot_n | CR0T6_RotConv_Mot_n | :BOOL;
10 | CR0T6 | Rotator | O | Rotate - | 33 | Application.GVL. | CR0T6_RotConv_Mot_Rn | 1 | Application.GVL.CR0T6_RotConv_Mot_Rn | CR0T6_RotConv_Mot_Rn | :BOOL;
10 | CR0T6 | Rotator | O | Rotate + | 34 | Application.GVL. | CR0T6_RotConv_Mot_Rp | 2 | Application.GVL.CR0T6_RotConv_Mot_Rp | CR0T6_RotConv_Mot_Rp | :BOOL;
11 | CR1T0 | Conveyor | O | Motor + | 35 | Application.GVL. | CR1T0_LinConv_Mot_p | 3 | Application.GVL.CR1T0_LinConv_Mot_p | CR1T0_LinConv_Mot_p | :BOOL;
11 | CR1T0 | Conveyor | O | Motor - | 36 | Application.GVL. | CR1T0_LinConv_Mot_n | 4 | Application.GVL.CR1T0_LinConv_Mot_n | CR1T0_LinConv_Mot_n | :BOOL;
12 | CR1T1 | Machine | O | Motor + | 37 | Application.GVL. | CR1T1_Maq_Mot_p | 5 | Application.GVL.CR1T1_Maq_Mot_p | CR1T1_Maq_Mot_p | :BOOL;
12 | CR1T1 | Machine | O | Motor - | 38 | Application.GVL. | CR1T1_Maq_Mot_n | 6 | Application.GVL.CR1T1_Maq_Mot_n | CR1T1_Maq_Mot_n | :BOOL;
12 | CR1T1 | Machine | O | Rotate - | 39 | Application.GVL. | CR1T1_Maq_Tool_Rn | 7 | Application.GVL.CR1T1_Maq_Tool_Rn | CR1T1_Maq_Tool_Rn | :BOOL;
12 | CR1T1 | Machine | O | Rotate + | 40 | Application.GVL. | CR1T1_Maq_Tool_Rp | 0 | Application.GVL.CR1T1_Maq_Tool_Rp | CR1T1_Maq_Tool_Rp | :BOOL;
12 | CR1T1 | Machine | O | Tool | 41 | Application.GVL. | CR1T1_Maq_Tool | 1 | Application.GVL.CR1T1_Maq_Tool | CR1T1_Maq_Tool | :BOOL;
12 | CR1T1 | Machine | O | X - | 42 | Application.GVL. | CR1T1_Maq_Mot_xn | 2 | Application.GVL.CR1T1_Maq_Mot_xn | CR1T1_Maq_Mot_xn | :BOOL;
12 | CR1T1 | Machine | O | X + | 43 | Application.GVL. | CR1T1_Maq_Mot_xp | 3 | Application.GVL.CR1T1_Maq_Mot_xp | CR1T1_Maq_Mot_xp | :BOOL;
12 | CR1T1 | Machine | O | Z + | 44 | Application.GVL. | CR1T1_Maq_Mot_zn | 4 | Application.GVL.CR1T1_Maq_Mot_zn | CR1T1_Maq_Mot_zn | :BOOL;
12 | CR1T1 | Machine | O | Z - | 45 | Application.GVL. | CR1T1_Maq_Mot_zp | 5 | Application.GVL.CR1T1_Maq_Mot_zp | CR1T1_Maq_Mot_zp | :BOOL;
13 | CR1T2 | Machine | O | Motor + | 46 | Application.GVL. | CR1T2_Maq_Mot_p | 6 | Application.GVL.CR1T2_Maq_Mot_p | CR1T2_Maq_Mot_p | :BOOL;
13 | CR1T2 | Machine | O | Motor - | 47 | Application.GVL. | CR1T2_Maq_Mot_n | 7 | Application.GVL.CR1T2_Maq_Mot_n | CR1T2_Maq_Mot_n | :BOOL;
13 | CR1T2 | Machine | O | Rotate - | 48 | Application.GVL. | CR1T2_Maq_Tool_Rn | 0 | Application.GVL.CR1T2_Maq_Tool_Rn | CR1T2_Maq_Tool_Rn | :BOOL;
13 | CR1T2 | Machine | O | Rotate + | 49 | Application.GVL. | CR1T2_Maq_Tool_Rp | 1 | Application.GVL.CR1T2_Maq_Tool_Rp | CR1T2_Maq_Tool_Rp | :BOOL;
13 | CR1T2 | Machine | O | Tool | 50 | Application.GVL. | CR1T2_Maq_Tool | 2 | Application.GVL.CR1T2_Maq_Tool | CR1T2_Maq_Tool | :BOOL;
13 | CR1T2 | Machine | O | X - | 51 | Application.GVL. | CR1T2_Maq_Mot_xn | 3 | Application.GVL.CR1T2_Maq_Mot_xn | CR1T2_Maq_Mot_xn | :BOOL;
13 | CR1T2 | Machine | O | X + | 52 | Application.GVL. | CR1T2_Maq_Mot_xp | 4 | Application.GVL.CR1T2_Maq_Mot_xp | CR1T2_Maq_Mot_xp | :BOOL;
13 | CR1T2 | Machine | O | Z + | 53 | Application.GVL. | CR1T2_Maq_Mot_zn | 5 | Application.GVL.CR1T2_Maq_Mot_zn | CR1T2_Maq_Mot_zn | :BOOL;
13 | CR1T2 | Machine | O | Z - | 54 | Application.GVL. | CR1T2_Maq_Mot_zp | 6 | Application.GVL.CR1T2_Maq_Mot_zp | CR1T2_Maq_Mot_zp | :BOOL;
14 | CR1T3 | Machine | O | Motor + | 55 | Application.GVL. | CR1T3_Maq_Mot_p | 7 | Application.GVL.CR1T3_Maq_Mot_p | CR1T3_Maq_Mot_p | :BOOL;
14 | CR1T3 | Machine | O | Motor - | 56 | Application.GVL. | CR1T3_Maq_Mot_n | 0 | Application.GVL.CR1T3_Maq_Mot_n | CR1T3_Maq_Mot_n | :BOOL;
14 | CR1T3 | Machine | O | Rotate - | 57 | Application.GVL. | CR1T3_Maq_Tool_Rn | 1 | Application.GVL.CR1T3_Maq_Tool_Rn | CR1T3_Maq_Tool_Rn | :BOOL;
14 | CR1T3 | Machine | O | Rotate + | 58 | Application.GVL. | CR1T3_Maq_Tool_Rp | 2 | Application.GVL.CR1T3_Maq_Tool_Rp | CR1T3_Maq_Tool_Rp | :BOOL;
14 | CR1T3 | Machine | O | Tool | 59 | Application.GVL. | CR1T3_Maq_Tool | 3 | Application.GVL.CR1T3_Maq_Tool | CR1T3_Maq_Tool | :BOOL;
14 | CR1T3 | Machine | O | X - | 60 | Application.GVL. | CR1T3_Maq_Mot_xn | 4 | Application.GVL.CR1T3_Maq_Mot_xn | CR1T3_Maq_Mot_xn | :BOOL;
14 | CR1T3 | Machine | O | X + | 61 | Application.GVL. | CR1T3_Maq_Mot_xp | 5 | Application.GVL.CR1T3_Maq_Mot_xp | CR1T3_Maq_Mot_xp | :BOOL;
14 | CR1T3 | Machine | O | Z + | 62 | Application.GVL. | CR1T3_Maq_Mot_zn | 6 | Application.GVL.CR1T3_Maq_Mot_zn | CR1T3_Maq_Mot_zn | :BOOL;
14 | CR1T3 | Machine | O | Z - | 63 | Application.GVL. | CR1T3_Maq_Mot_zp | 7 | Application.GVL.CR1T3_Maq_Mot_zp | CR1T3_Maq_Mot_zp | :BOOL;
15 | CR1T4 | Machine | O | Motor + | 64 | Application.GVL. | CR1T4_Maq_Mot_p | 0 | Application.GVL.CR1T4_Maq_Mot_p | CR1T4_Maq_Mot_p | :BOOL;
15 | CR1T4 | Machine | O | Motor - | 65 | Application.GVL. | CR1T4_Maq_Mot_n | 1 | Application.GVL.CR1T4_Maq_Mot_n | CR1T4_Maq_Mot_n | :BOOL;
15 | CR1T4 | Machine | O | Rotate - | 66 | Application.GVL. | CR1T4_Maq_Tool_Rn | 2 | Application.GVL.CR1T4_Maq_Tool_Rn | CR1T4_Maq_Tool_Rn | :BOOL;
15 | CR1T4 | Machine | O | Rotate + | 67 | Application.GVL. | CR1T4_Maq_Tool_Rp | 3 | Application.GVL.CR1T4_Maq_Tool_Rp | CR1T4_Maq_Tool_Rp | :BOOL;
15 | CR1T4 | Machine | O | Tool | 68 | Application.GVL. | CR1T4_Maq_Tool | 4 | Application.GVL.CR1T4_Maq_Tool | CR1T4_Maq_Tool | :BOOL;
15 | CR1T4 | Machine | O | X - | 69 | Application.GVL. | CR1T4_Maq_Mot_xn | 5 | Application.GVL.CR1T4_Maq_Mot_xn | CR1T4_Maq_Mot_xn | :BOOL;
15 | CR1T4 | Machine | O | X + | 70 | Application.GVL. | CR1T4_Maq_Mot_xp | 6 | Application.GVL.CR1T4_Maq_Mot_xp | CR1T4_Maq_Mot_xp | :BOOL;
15 | CR1T4 | Machine | O | Z + | 71 | Application.GVL. | CR1T4_Maq_Mot_zn | 7 | Application.GVL.CR1T4_Maq_Mot_zn | CR1T4_Maq_Mot_zn | :BOOL;
15 | CR1T4 | Machine | O | Z - | 72 | Application.GVL. | CR1T4_Maq_Mot_zp | 0 | Application.GVL.CR1T4_Maq_Mot_zp | CR1T4_Maq_Mot_zp | :BOOL;
16 | CR1T5 | Conveyor | O | Motor + | 73 | Application.GVL. | CR1T5_LinConv_Mot_p | 1 | Application.GVL.CR1T5_LinConv_Mot_p | CR1T5_LinConv_Mot_p | :BOOL;
16 | CR1T5 | Conveyor | O | Motor - | 74 | Application.GVL. | CR1T5_LinConv_Mot_n | 2 | Application.GVL.CR1T5_LinConv_Mot_n | CR1T5_LinConv_Mot_n | :BOOL;
17 | CR2T1a | Rotator | O | Motor + | 75 | Application.GVL. | CR2T1a_RotConv_Mot_p | 3 | Application.GVL.CR2T1a_RotConv_Mot_p | CR2T1a_RotConv_Mot_p | :BOOL;
17 | CR2T1a | Rotator | O | Motor - | 76 | Application.GVL. | CR2T1a_RotConv_Mot_n | 4 | Application.GVL.CR2T1a_RotConv_Mot_n | CR2T1a_RotConv_Mot_n | :BOOL;
17 | CR2T1a | Rotator | O | Rotate - | 77 | Application.GVL. | CR2T1a_RotConv_Mot_Rn | 5 | Application.GVL.CR2T1a_RotConv_Mot_Rn | CR2T1a_RotConv_Mot_Rn | :BOOL;
17 | CR2T1a | Rotator | O | Rotate + | 78 | Application.GVL. | CR2T1a_RotConv_Mot_Rp | 6 | Application.GVL.CR2T1a_RotConv_Mot_Rp | CR2T1a_RotConv_Mot_Rp | :BOOL;
18 | CR2T1b | Conveyor | O | Motor + | 79 | Application.GVL. | CR2T1b_LinConv_Mot_p | 7 | Application.GVL.CR2T1b_LinConv_Mot_p | CR2T1b_LinConv_Mot_p | :BOOL;
18 | CR2T1b | Conveyor | O | Motor - | 80 | Application.GVL. | CR2T1b_LinConv_Mot_n | 0 | Application.GVL.CR2T1b_LinConv_Mot_n | CR2T1b_LinConv_Mot_n | :BOOL;
19 | CR2T2 | Conveyor | O | Motor + | 81 | Application.GVL. | CR2T2_LinConv_Mot_p | 1 | Application.GVL.CR2T2_LinConv_Mot_p | CR2T2_LinConv_Mot_p | :BOOL;
19 | CR2T2 | Conveyor | O | Motor - | 82 | Application.GVL. | CR2T2_LinConv_Mot_n | 2 | Application.GVL.CR2T2_LinConv_Mot_n | CR2T2_LinConv_Mot_n | :BOOL;
20 | CR2T3 | Pusher | O | Motor + | 83 | Application.GVL. | CR2T3_Push_Mot_n | 3 | Application.GVL.CR2T3_Push_Mot_n | CR2T3_Push_Mot_n | :BOOL;
20 | CR2T3 | Pusher | O | Motor - | 84 | Application.GVL. | CR2T3_Push_Mot_p | 4 | Application.GVL.CR2T3_Push_Mot_p | CR2T3_Push_Mot_p | :BOOL;
20 | CR2T3 | Pusher | O | Push + | 85 | Application.GVL. | CR2T3_Push_Mot_Pp | 5 | Application.GVL.CR2T3_Push_Mot_Pp | CR2T3_Push_Mot_Pp | :BOOL;
20 | CR2T3 | Pusher | O | Push - | 86 | Application.GVL. | CR2T3_Push_Mot_Pn | 6 | Application.GVL.CR2T3_Push_Mot_Pn | CR2T3_Push_Mot_Pn | :BOOL;
21 | CR2T4 | Pusher | O | Motor + | 87 | Application.GVL. | CR2T4_Push_Mot_n | 7 | Application.GVL.CR2T4_Push_Mot_n | CR2T4_Push_Mot_n | :BOOL;
21 | CR2T4 | Pusher | O | Motor - | 88 | Application.GVL. | CR2T4_Push_Mot_p | 0 | Application.GVL.CR2T4_Push_Mot_p | CR2T4_Push_Mot_p | :BOOL;
21 | CR2T4 | Pusher | O | Push + | 89 | Application.GVL. | CR2T4_Push_Mot_Pp | 1 | Application.GVL.CR2T4_Push_Mot_Pp | CR2T4_Push_Mot_Pp | :BOOL;
21 | CR2T4 | Pusher | O | Push - | 90 | Application.GVL. | CR2T4_Push_Mot_Pn | 2 | Application.GVL.CR2T4_Push_Mot_Pn | CR2T4_Push_Mot_Pn | :BOOL;
22 | CR2T5 | Pusher | O | Motor + | 91 | Application.GVL. | CR2T5_Push_Mot_n | 3 | Application.GVL.CR2T5_Push_Mot_n | CR2T5_Push_Mot_n | :BOOL;
22 | CR2T5 | Pusher | O | Motor - | 92 | Application.GVL. | CR2T5_Push_Mot_p | 4 | Application.GVL.CR2T5_Push_Mot_p | CR2T5_Push_Mot_p | :BOOL;
22 | CR2T5 | Pusher | O | Push + | 93 | Application.GVL. | CR2T5_Push_Mot_Pp | 5 | Application.GVL.CR2T5_Push_Mot_Pp | CR2T5_Push_Mot_Pp | :BOOL;
22 | CR2T5 | Pusher | O | Push - | 94 | Application.GVL. | CR2T5_Push_Mot_Pn | 6 | Application.GVL.CR2T5_Push_Mot_Pn | CR2T5_Push_Mot_Pn | :BOOL;
23 | CR2T6 | Conveyor | O | Motor + | 95 | Application.GVL. | CR2T6_LinConv_Mot_p | 7 | Application.GVL.CR2T6_LinConv_Mot_p | CR2T6_LinConv_Mot_p | :BOOL;
23 | CR2T6 | Conveyor | O | Motor - | 96 | Application.GVL. | CR2T6_LinConv_Mot_n | 0 | Application.GVL.CR2T6_LinConv_Mot_n | CR2T6_LinConv_Mot_n | :BOOL;
24 | CR2T7a | Rotator | O | Motor + | 97 | Application.GVL. | CR2T7a_RotConv_Mot_p | 1 | Application.GVL.CR2T7a_RotConv_Mot_p | CR2T7a_RotConv_Mot_p | :BOOL;
24 | CR2T7a | Rotator | O | Motor - | 98 | Application.GVL. | CR2T7a_RotConv_Mot_n | 2 | Application.GVL.CR2T7a_RotConv_Mot_n | CR2T7a_RotConv_Mot_n | :BOOL;
24 | CR2T7a | Rotator | O | Rotate - | 99 | Application.GVL. | CR2T7a_RotConv_Mot_Rn | 3 | Application.GVL.CR2T7a_RotConv_Mot_Rn | CR2T7a_RotConv_Mot_Rn | :BOOL;
24 | CR2T7a | Rotator | O | Rotate + | 100 | Application.GVL. | CR2T7a_RotConv_Mot_Rp | 4 | Application.GVL.CR2T7a_RotConv_Mot_Rp | CR2T7a_RotConv_Mot_Rp | :BOOL;
25 | CR2T7b | Conveyor | O | Motor + | 101 | Application.GVL. | CR2T7b_LinConv_Mot_p | 5 | Application.GVL.CR2T7b_LinConv_Mot_p | CR2T7b_LinConv_Mot_p | :BOOL;
25 | CR2T7b | Conveyor | O | Motor - | 102 | Application.GVL. | CR2T7b_LinConv_Mot_n | 6 | Application.GVL.CR2T7b_LinConv_Mot_n | CR2T7b_LinConv_Mot_n | :BOOL;
38 | ALT5 | Warehouse In | O | Motor + | 103 | Application.GVL. | ALT5_WhIn_Mot_p | 7 | Application.GVL.ALT5_WhIn_Mot_p | ALT5_WhIn_Mot_p | :BOOL;
38 | ALT5 | Warehouse In | O | Motor - | 104 | Application.GVL. | ALT5_WhIn_Mot_n | 0 | Application.GVL.ALT5_WhIn_Mot_n | ALT5_WhIn_Mot_n | :BOOL;
38 | ALT5 | Warehouse In | O | Warehouse In | 105 | Application.GVL. | ALT5_WhIn_Mot_In | 1 | Application.GVL.ALT5_WhIn_Mot_In | ALT5_WhIn_Mot_In | :BOOL;
39 | ALT6 | Warehouse Out | O | Motor + | 106 | Application.GVL. | ALT6_WhOut_Mot_p | 2 | Application.GVL.ALT6_WhOut_Mot_p | ALT6_WhOut_Mot_p | :BOOL;
39 | ALT6 | Warehouse Out | O | Motor - | 107 | Application.GVL. | ALT6_WhOut_Mot_n | 3 | Application.GVL.ALT6_WhOut_Mot_n | ALT6_WhOut_Mot_n | :BOOL;
40 | ALT7 | Conveyor | O | Motor + | 108 | Application.GVL. | ALT7_LinConv_Mot_p | 4 | Application.GVL.ALT7_LinConv_Mot_p | ALT7_LinConv_Mot_p | :BOOL;
40 | ALT7 | Conveyor | O | Motor - | 109 | Application.GVL. | ALT7_LinConv_Mot_n | 5 | Application.GVL.ALT7_LinConv_Mot_n | ALT7_LinConv_Mot_n | :BOOL;
41 | ALT8 | Rotator | O | Motor + | 110 | Application.GVL. | ALT8_RotConv_Mot_p | 6 | Application.GVL.ALT8_RotConv_Mot_p | ALT8_RotConv_Mot_p | :BOOL;
41 | ALT8 | Rotator | O | Motor - | 111 | Application.GVL. | ALT8_RotConv_Mot_n | 7 | Application.GVL.ALT8_RotConv_Mot_n | ALT8_RotConv_Mot_n | :BOOL;
41 | ALT8 | Rotator | O | Rotate - | 112 | Application.GVL. | ALT8_RotConv_Mot_Rn | 0 | Application.GVL.ALT8_RotConv_Mot_Rn | ALT8_RotConv_Mot_Rn | :BOOL;
41 | ALT8 | Rotator | O | Rotate + | 113 | Application.GVL. | ALT8_RotConv_Mot_Rp | 1 | Application.GVL.ALT8_RotConv_Mot_Rp | ALT8_RotConv_Mot_Rp | :BOOL;
42 | CL0T1 | Rotator | O | Motor + | 114 | Application.GVL. | CL0T1_RotConv_Mot_p | 2 | Application.GVL.CL0T1_RotConv_Mot_p | CL0T1_RotConv_Mot_p | :BOOL;
42 | CL0T1 | Rotator | O | Motor - | 115 | Application.GVL. | CL0T1_RotConv_Mot_n | 3 | Application.GVL.CL0T1_RotConv_Mot_n | CL0T1_RotConv_Mot_n | :BOOL;
42 | CL0T1 | Rotator | O | Rotate - | 116 | Application.GVL. | CL0T1_RotConv_Mot_Rn | 4 | Application.GVL.CL0T1_RotConv_Mot_Rn | CL0T1_RotConv_Mot_Rn | :BOOL;
42 | CL0T1 | Rotator | O | Rotate + | 117 | Application.GVL. | CL0T1_RotConv_Mot_Rp | 5 | Application.GVL.CL0T1_RotConv_Mot_Rp | CL0T1_RotConv_Mot_Rp | :BOOL;
43 | CL0T2 | Rotator | O | Motor + | 118 | Application.GVL. | CL0T2_RotConv_Mot_p | 6 | Application.GVL.CL0T2_RotConv_Mot_p | CL0T2_RotConv_Mot_p | :BOOL;
43 | CL0T2 | Rotator | O | Motor - | 119 | Application.GVL. | CL0T2_RotConv_Mot_n | 7 | Application.GVL.CL0T2_RotConv_Mot_n | CL0T2_RotConv_Mot_n | :BOOL;
43 | CL0T2 | Rotator | O | Rotate - | 120 | Application.GVL. | CL0T2_RotConv_Mot_Rn | 0 | Application.GVL.CL0T2_RotConv_Mot_Rn | CL0T2_RotConv_Mot_Rn | :BOOL;
43 | CL0T2 | Rotator | O | Rotate + | 121 | Application.GVL. | CL0T2_RotConv_Mot_Rp | 1 | Application.GVL.CL0T2_RotConv_Mot_Rp | CL0T2_RotConv_Mot_Rp | :BOOL;
44 | CL0T3 | Rotator | O | Motor + | 122 | Application.GVL. | CL0T3_RotConv_Mot_p | 2 | Application.GVL.CL0T3_RotConv_Mot_p | CL0T3_RotConv_Mot_p | :BOOL;
44 | CL0T3 | Rotator | O | Motor - | 123 | Application.GVL. | CL0T3_RotConv_Mot_n | 3 | Application.GVL.CL0T3_RotConv_Mot_n | CL0T3_RotConv_Mot_n | :BOOL;
44 | CL0T3 | Rotator | O | Rotate - | 124 | Application.GVL. | CL0T3_RotConv_Mot_Rn | 4 | Application.GVL.CL0T3_RotConv_Mot_Rn | CL0T3_RotConv_Mot_Rn | :BOOL;
44 | CL0T3 | Rotator | O | Rotate + | 125 | Application.GVL. | CL0T3_RotConv_Mot_Rp | 5 | Application.GVL.CL0T3_RotConv_Mot_Rp | CL0T3_RotConv_Mot_Rp | :BOOL;
45 | CL0T4 | Rotator | O | Motor + | 126 | Application.GVL. | CL0T4_RotConv_Mot_p | 6 | Application.GVL.CL0T4_RotConv_Mot_p | CL0T4_RotConv_Mot_p | :BOOL;
45 | CL0T4 | Rotator | O | Motor - | 127 | Application.GVL. | CL0T4_RotConv_Mot_n | 7 | Application.GVL.CL0T4_RotConv_Mot_n | CL0T4_RotConv_Mot_n | :BOOL;
45 | CL0T4 | Rotator | O | Rotate - | 128 | Application.GVL. | CL0T4_RotConv_Mot_Rn | 0 | Application.GVL.CL0T4_RotConv_Mot_Rn | CL0T4_RotConv_Mot_Rn | :BOOL;
45 | CL0T4 | Rotator | O | Rotate + | 129 | Application.GVL. | CL0T4_RotConv_Mot_Rp | 1 | Application.GVL.CL0T4_RotConv_Mot_Rp | CL0T4_RotConv_Mot_Rp | :BOOL;
46 | CL0T5 | Rotator | O | Motor + | 130 | Application.GVL. | CL0T5_RotConv_Mot_p | 2 | Application.GVL.CL0T5_RotConv_Mot_p | CL0T5_RotConv_Mot_p | :BOOL;
46 | CL0T5 | Rotator | O | Motor - | 131 | Application.GVL. | CL0T5_RotConv_Mot_n | 3 | Application.GVL.CL0T5_RotConv_Mot_n | CL0T5_RotConv_Mot_n | :BOOL;
46 | CL0T5 | Rotator | O | Rotate - | 132 | Application.GVL. | CL0T5_RotConv_Mot_Rn | 4 | Application.GVL.CL0T5_RotConv_Mot_Rn | CL0T5_RotConv_Mot_Rn | :BOOL;
46 | CL0T5 | Rotator | O | Rotate + | 133 | Application.GVL. | CL0T5_RotConv_Mot_Rp | 5 | Application.GVL.CL0T5_RotConv_Mot_Rp | CL0T5_RotConv_Mot_Rp | :BOOL;
47 | CL0T6 | Rotator | O | Motor + | 134 | Application.GVL. | CL0T6_RotConv_Mot_p | 6 | Application.GVL.CL0T6_RotConv_Mot_p | CL0T6_RotConv_Mot_p | :BOOL;
47 | CL0T6 | Rotator | O | Motor - | 135 | Application.GVL. | CL0T6_RotConv_Mot_n | 7 | Application.GVL.CL0T6_RotConv_Mot_n | CL0T6_RotConv_Mot_n | :BOOL;
47 | CL0T6 | Rotator | O | Rotate - | 136 | Application.GVL. | CL0T6_RotConv_Mot_Rn | 0 | Application.GVL.CL0T6_RotConv_Mot_Rn | CL0T6_RotConv_Mot_Rn | :BOOL;
47 | CL0T6 | Rotator | O | Rotate + | 137 | Application.GVL. | CL0T6_RotConv_Mot_Rp | 1 | Application.GVL.CL0T6_RotConv_Mot_Rp | CL0T6_RotConv_Mot_Rp | :BOOL;
48 | CL1T0 | Conveyor | O | Motor + | 138 | Application.GVL. | CL1T0_LinConv_Mot_p | 2 | Application.GVL.CL1T0_LinConv_Mot_p | CL1T0_LinConv_Mot_p | :BOOL;
48 | CL1T0 | Conveyor | O | Motor - | 139 | Application.GVL. | CL1T0_LinConv_Mot_n | 3 | Application.GVL.CL1T0_LinConv_Mot_n | CL1T0_LinConv_Mot_n | :BOOL;
49 | CL1T1 | Machine | O | Motor + | 140 | Application.GVL. | CL1T1_Maq_Mot_p | 4 | Application.GVL.CL1T1_Maq_Mot_p | CL1T1_Maq_Mot_p | :BOOL;
49 | CL1T1 | Machine | O | Motor - | 141 | Application.GVL. | CL1T1_Maq_Mot_n | 5 | Application.GVL.CL1T1_Maq_Mot_n | CL1T1_Maq_Mot_n | :BOOL;
49 | CL1T1 | Machine | O | Rotate - | 142 | Application.GVL. | CL1T1_Maq_Tool_Rn | 6 | Application.GVL.CL1T1_Maq_Tool_Rn | CL1T1_Maq_Tool_Rn | :BOOL;
49 | CL1T1 | Machine | O | Rotate + | 143 | Application.GVL. | CL1T1_Maq_Tool_Rp | 7 | Application.GVL.CL1T1_Maq_Tool_Rp | CL1T1_Maq_Tool_Rp | :BOOL;
49 | CL1T1 | Machine | O | Tool | 144 | Application.GVL. | CL1T1_Maq_Tool | 0 | Application.GVL.CL1T1_Maq_Tool | CL1T1_Maq_Tool | :BOOL;
49 | CL1T1 | Machine | O | X - | 145 | Application.GVL. | CL1T1_Maq_Mot_xn | 1 | Application.GVL.CL1T1_Maq_Mot_xn | CL1T1_Maq_Mot_xn | :BOOL;
49 | CL1T1 | Machine | O | X + | 146 | Application.GVL. | CL1T1_Maq_Mot_xp | 2 | Application.GVL.CL1T1_Maq_Mot_xp | CL1T1_Maq_Mot_xp | :BOOL;
49 | CL1T1 | Machine | O | Z + | 147 | Application.GVL. | CL1T1_Maq_Mot_zn | 3 | Application.GVL.CL1T1_Maq_Mot_zn | CL1T1_Maq_Mot_zn | :BOOL;
49 | CL1T1 | Machine | O | Z - | 148 | Application.GVL. | CL1T1_Maq_Mot_zp | 4 | Application.GVL.CL1T1_Maq_Mot_zp | CL1T1_Maq_Mot_zp | :BOOL;
50 | CL1T2 | Machine | O | Motor + | 149 | Application.GVL. | CL1T2_Maq_Mot_p | 5 | Application.GVL.CL1T2_Maq_Mot_p | CL1T2_Maq_Mot_p | :BOOL;
50 | CL1T2 | Machine | O | Motor - | 150 | Application.GVL. | CL1T2_Maq_Mot_n | 6 | Application.GVL.CL1T2_Maq_Mot_n | CL1T2_Maq_Mot_n | :BOOL;
50 | CL1T2 | Machine | O | Rotate - | 151 | Application.GVL. | CL1T2_Maq_Tool_Rn | 7 | Application.GVL.CL1T2_Maq_Tool_Rn | CL1T2_Maq_Tool_Rn | :BOOL;
50 | CL1T2 | Machine | O | Rotate + | 152 | Application.GVL. | CL1T2_Maq_Tool_Rp | 0 | Application.GVL.CL1T2_Maq_Tool_Rp | CL1T2_Maq_Tool_Rp | :BOOL;
50 | CL1T2 | Machine | O | Tool | 153 | Application.GVL. | CL1T2_Maq_Tool | 1 | Application.GVL.CL1T2_Maq_Tool | CL1T2_Maq_Tool | :BOOL;
50 | CL1T2 | Machine | O | X - | 154 | Application.GVL. | CL1T2_Maq_Mot_xn | 2 | Application.GVL.CL1T2_Maq_Mot_xn | CL1T2_Maq_Mot_xn | :BOOL;
50 | CL1T2 | Machine | O | X + | 155 | Application.GVL. | CL1T2_Maq_Mot_xp | 3 | Application.GVL.CL1T2_Maq_Mot_xp | CL1T2_Maq_Mot_xp | :BOOL;
50 | CL1T2 | Machine | O | Z + | 156 | Application.GVL. | CL1T2_Maq_Mot_zn | 4 | Application.GVL.CL1T2_Maq_Mot_zn | CL1T2_Maq_Mot_zn | :BOOL;
50 | CL1T2 | Machine | O | Z - | 157 | Application.GVL. | CL1T2_Maq_Mot_zp | 5 | Application.GVL.CL1T2_Maq_Mot_zp | CL1T2_Maq_Mot_zp | :BOOL;
51 | CL1T3 | Machine | O | Motor + | 158 | Application.GVL. | CL1T3_Maq_Mot_p | 6 | Application.GVL.CL1T3_Maq_Mot_p | CL1T3_Maq_Mot_p | :BOOL;
51 | CL1T3 | Machine | O | Motor - | 159 | Application.GVL. | CL1T3_Maq_Mot_n | 7 | Application.GVL.CL1T3_Maq_Mot_n | CL1T3_Maq_Mot_n | :BOOL;
51 | CL1T3 | Machine | O | Rotate - | 160 | Application.GVL. | CL1T3_Maq_Tool_Rn | 0 | Application.GVL.CL1T3_Maq_Tool_Rn | CL1T3_Maq_Tool_Rn | :BOOL;
51 | CL1T3 | Machine | O | Rotate + | 161 | Application.GVL. | CL1T3_Maq_Tool_Rp | 1 | Application.GVL.CL1T3_Maq_Tool_Rp | CL1T3_Maq_Tool_Rp | :BOOL;
51 | CL1T3 | Machine | O | Tool | 162 | Application.GVL. | CL1T3_Maq_Tool | 2 | Application.GVL.CL1T3_Maq_Tool | CL1T3_Maq_Tool | :BOOL;
51 | CL1T3 | Machine | O | X - | 163 | Application.GVL. | CL1T3_Maq_Mot_xn | 3 | Application.GVL.CL1T3_Maq_Mot_xn | CL1T3_Maq_Mot_xn | :BOOL;
51 | CL1T3 | Machine | O | X + | 164 | Application.GVL. | CL1T3_Maq_Mot_xp | 4 | Application.GVL.CL1T3_Maq_Mot_xp | CL1T3_Maq_Mot_xp | :BOOL;
51 | CL1T3 | Machine | O | Z + | 165 | Application.GVL. | CL1T3_Maq_Mot_zn | 5 | Application.GVL.CL1T3_Maq_Mot_zn | CL1T3_Maq_Mot_zn | :BOOL;
51 | CL1T3 | Machine | O | Z - | 166 | Application.GVL. | CL1T3_Maq_Mot_zp | 6 | Application.GVL.CL1T3_Maq_Mot_zp | CL1T3_Maq_Mot_zp | :BOOL;
52 | CL1T4 | Machine | O | Motor + | 167 | Application.GVL. | CL1T4_Maq_Mot_p | 7 | Application.GVL.CL1T4_Maq_Mot_p | CL1T4_Maq_Mot_p | :BOOL;
52 | CL1T4 | Machine | O | Motor - | 168 | Application.GVL. | CL1T4_Maq_Mot_n | 0 | Application.GVL.CL1T4_Maq_Mot_n | CL1T4_Maq_Mot_n | :BOOL;
52 | CL1T4 | Machine | O | Rotate - | 169 | Application.GVL. | CL1T4_Maq_Tool_Rn | 1 | Application.GVL.CL1T4_Maq_Tool_Rn | CL1T4_Maq_Tool_Rn | :BOOL;
52 | CL1T4 | Machine | O | Rotate + | 170 | Application.GVL. | CL1T4_Maq_Tool_Rp | 2 | Application.GVL.CL1T4_Maq_Tool_Rp | CL1T4_Maq_Tool_Rp | :BOOL;
52 | CL1T4 | Machine | O | Tool | 171 | Application.GVL. | CL1T4_Maq_Tool | 3 | Application.GVL.CL1T4_Maq_Tool | CL1T4_Maq_Tool | :BOOL;
52 | CL1T4 | Machine | O | X - | 172 | Application.GVL. | CL1T4_Maq_Mot_xn | 4 | Application.GVL.CL1T4_Maq_Mot_xn | CL1T4_Maq_Mot_xn | :BOOL;
52 | CL1T4 | Machine | O | X + | 173 | Application.GVL. | CL1T4_Maq_Mot_xp | 5 | Application.GVL.CL1T4_Maq_Mot_xp | CL1T4_Maq_Mot_xp | :BOOL;
52 | CL1T4 | Machine | O | Z + | 174 | Application.GVL. | CL1T4_Maq_Mot_zn | 6 | Application.GVL.CL1T4_Maq_Mot_zn | CL1T4_Maq_Mot_zn | :BOOL;
52 | CL1T4 | Machine | O | Z - | 175 | Application.GVL. | CL1T4_Maq_Mot_zp | 7 | Application.GVL.CL1T4_Maq_Mot_zp | CL1T4_Maq_Mot_zp | :BOOL;
53 | CL1T5 | Conveyor | O | Motor + | 176 | Application.GVL. | CL1T5_LinConv_Mot_p | 0 | Application.GVL.CL1T5_LinConv_Mot_p | CL1T5_LinConv_Mot_p | :BOOL;
53 | CL1T5 | Conveyor | O | Motor - | 177 | Application.GVL. | CL1T5_LinConv_Mot_n | 1 | Application.GVL.CL1T5_LinConv_Mot_n | CL1T5_LinConv_Mot_n | :BOOL;
2 | ART2 | Warehouse Out | R | Warehouse Out | 0 | Application.GVL. | ART2_WhOut_R |  | Application.GVL.ART2_WhOut_R | ART2_WhOut_R | :BOOL;
39 | ALT6 | Warehouse Out | R | Warehouse Out | 1 | Application.GVL. | ALT6_WhOut_R |  | Application.GVL.ALT6_WhOut_R | ALT6_WhOut_R | :BOOL;